## Transient
2D Transient Heat Transfer in Excel | [18 empty] | #VALUE!
Circular References: File > Options > Formulas > Enable Iterative Calculations. Set Max Iterations = 1.
BETA - Educational Use Only (not fully validated)
[6 empty] | Time: | 0 |  | s | [15 empty] | Time: | 0.25 | s
[13 empty] | x | x | x | x | x | x | x | x | x
Boundary Conditions | [5 empty] | 24 | 24 | 24 | 24 | 24 | 24 | 24 | 24 | 24 | 24 | 24 | 24 | 24 | 24 | 24 | 24
| LEFT, °C | 150 |  | x | 24 | 24 | 24 | 24 | 24 | 24 | 24 | 24 | 24 | 24 | 24 | 24 | 24 | 24 | 24 | 24 | 24 | 24 | x |  | 24 | 24 | 24 | 24 | 24 | 24 | 24 | 24 | 24 | 24 | 24 | 24 | 24 | 24 | 24 | 24
| RIGHT, °C | 150 |  | x | 24 | 24 | 24 | 24 | 24 | 24 | 24 | 24 | 24 | 24 | 24 | 24 | 24 | 24 | 24 | 24 | 24 | 24 | x |  | 24 | 24 | 24 | 24 | 24 | 24 | 24 | 24 | 24 | 24 | 24 | 24 | 24 | 24 | 24 | 24
| TOP, °C | 24 |  | x | 24 | 24 | 24 | 24 | 24 | 24 | 24 | 24 | 24 | 24 | 24 | 24 | 24 | 24 | 24 | 24 | 24 | 263.521 | x |  | 24 | 24 | 24 | 24 | 24 | 24 | 24 | 24 | 24 | 24 | 24 | 24 | 24 | 24 | 24 | 65.336
| BOTTOM, °C | 0 |  | x | 24 | 24 | 24 | 24 | 24 | 24 | 24 | 24 | 24 | 24 | 24 | 24 | 24 | 24 | 24 | 24 | 24 | 24 | x |  | 24 | 24 | 24 | 24 | 24 | 24 | 24 | 24 | 24 | 24 | 24 | 24 | 24 | 24 | 24 | 24
| INITIAL, °C | 24 |  | x | 24 | 24 | 24 | 24 | 24 | 24 | 24 | 24 | 24 | 24 | 24 | 24 | 24 | 24 | 24 | 24 | 24 | 24 | x |  | 24 | 24 | 24 | 24 | 24 | 24 | 24 | 24 | 24 | 24 | 24 | 24 | 24 | 24 | 24 | 24
| x | Insulated |  | x | 24 | 24 | 24 | 24 | 24 | 24 | 24 | 24 | 24 | 24 | 24 | 24 | 24 | 24 | 24 | 24 | 24 | 24 | x |  | 24 | 24 | 24 | 24 | 24 | 24 | 24 | 24 | 24 | 24 | 24 | 24 | 24 | 24 | 24 | 24
| START (then press F9) | FALSE |  | x | 24 | 24 | 24 | 24 | 24 | 24 | 24 | 24 | 24 | 24 | 24 | 24 | 24 | 24 | 24 | 24 | 24 | 24 | x |  | 24 | 24 | 24 | 24 | 24 | 24 | 24 | 24 | 24 | 24 | 24 | 24 | 24 | 24 | 24 | 24
Time Step and Grid Size |  |  |  | x | 24 | 24 | 24 | 24 | 24 | 24 | 24 | 24 | 24 | 24 | 24 | 24 | 24 | 24 | 24 | 24 | 24 | 24 | x |  | 24 | 24 | 24 | 24 | 24 | 24 | 24 | 24 | 24 | 24 | 24 | 24 | 24 | 24 | 24 | 24
| ∆t (s) | 0.25 |  | x | 24 | 24 | 24 | 24 | 24 | 24 | 24 | 24 | 24 | 24 | 24 | 24 | 24 | 24 | 24 | 24 | 24 | 24 | x |  | 24 | 24 | 24 | 24 | 24 | 24 | 24 | 24 | 24 | 24 | 24 | 24 | 24 | 24 | 24 | 24
| h = ∆x = ∆y (m) | 0.01 |  | x | 24 | 24 | 24 | 24 | 24 | 24 | 24 | 24 | 24 | 24 | 24 | 24 | 24 | 24 | 24 | 24 | 24 | 24 | x |  | 24 | 24 | 24 | 24 | 24 | 24 | 24 | 24 | 24 | 24 | 24 | 24 | 24 | 24 | 24 | 24
Color Scale (°C) |  |  |  |  | 150 | 24 | 24 | 24 | 24 | 24 | 24 | 24 | 24 | 24 | 24 | 24 | 24 | 24 | 24 | 24 | 24 | 24 | x |  | 45.7448 | 24 | 24 | 24 | 24 | 24 | 24 | 24 | 24 | 24 | 24 | 24 | 24 | 24 | 24 | 24
| COLD | 0 |  |  | 150 | 24 | 24 | 24 | 24 | 24 | 24 | 24 | 24 | 24 | 24 | 24 | 24 | 24 | 24 | 24 | 24 | 24 | x |  | 45.7448 | 24 | 24 | 24 | 24 | 24 | 24 | 24 | 24 | 24 | 24 | 24 | 24 | 24 | 24 | 24
| HOT | 60 |  |  | 150 | 24 | 24 | 24 | 24 | 24 | 24 | 24 | 24 | 24 | 24 | 24 | 24 | 24 | 24 | 24 | 24 | 24 | x |  | 45.7448 | 24 | 24 | 24 | 24 | 24 | 24 | 24 | 24 | 24 | 24 | 24 | 24 | 24 | 24 | 24
| VERY HOT | 150 |  |  | 150 | 24 | 24 | 24 | 24 | 24 | 24 | 24 | 24 | 24 | 24 | 24 | 24 | 24 | 24 | 24 | 24 | 24 | x |  | 45.7448 | 24 | 24 | 24 | 24 | 24 | 24 | 24 | 24 | 24 | 24 | 24 | 24 | 24 | 24 | 24
[5 empty] | 150 | 24 | 24 | 24 | 24 | 24 | 24 | 24 | 24 | 24 | 24 | 24 | 24 | 24 | 24 | 24 | 24 | 24 | x |  | 45.7448 | 24 | 24 | 24 | 24 | 24 | 24 | 24 | 24 | 24 | 24 | 24 | 24 | 24 | 24 | 24
Material Property |  |  |  |  | 150 | 24 | 24 | 24 | 24 | 24 | 24 | 24 | 24 | 24 | 24 | 24 | 24 | 24 | 24 | 24 | 24 | 24 | x |  | 45.7448 | 24 | 24 | 24 | 24 | 24 | 24 | 24 | 24 | 24 | 24 | 24 | 24 | 24 | 24 | 24
| Material: | Alum. 6061-T6 |  |  | 150 | 24 | 24 | 24 | 24 | 24 | 24 | 24 | 24 | 24 | 24 | 24 | 24 | 24 | 24 | 24 | 24 | 24 | x |  | 45.7448 | 24 | 24 | 24 | 24 | 24 | 24 | 24 | 24 | 24 | 24 | 24 | 24 | 24 | 24 | 24
| Th. Conduct., k (W/m·K) | 167 |  |  | 150 | 24 | 24 | 24 | 24 | 24 | 24 | 24 | 24 | 24 | 24 | 24 | 24 | 24 | 24 | 24 | 24 | 24 | x |  | 45.7448 | 24 | 24 | 24 | 24 | 24 | 24 | 24 | 24 | 24 | 24 | 24 | 24 | 24 | 24 | 24
| Density, ρ (kg/m³) | 2700 |  | x | 24 | 24 | 24 | 24 | 24 | 24 | 24 | 24 | 24 | 24 | 24 | 24 | 24 | 24 | 24 | 24 | 24 | 24 | x |  | 24 | 24 | 24 | 24 | 24 | 24 | 24 | 24 | 24 | 24 | 24 | 24 | 24 | 24 | 24 | 24
| Specific heat, cₚ (J/kg·K) | 896 |  | x | 24 | 24 | 24 | 24 | 24 | 24 | 24 | 24 | 24 | 24 | 24 | 24 | 24 | 24 | 24 | 24 | 24 | 24 | x |  | 24 | 24 | 24 | 24 | 24 | 24 | 24 | 24 | 24 | 24 | 24 | 24 | 24 | 24 | 24 | 24
| Th. Diff., α=k/ρcₚ (m²/s) | 6.9031e-05 |  | x | 24 | 24 | 24 | 24 | 24 | 24 | 24 | 24 | 24 | 24 | 24 | 24 | 24 | 24 | 24 | 24 | 24 | 24 | x | -∆y- | 24 | 24 | 19.8581 | 19.8581 | 19.8581 | 19.8581 | 19.8581 | 19.8581 | 19.8581 | 19.8581 | 19.8581 | 19.8581 | 19.8581 | 19.8581 | 24 | 24
| Stability Check, α∆t/∆x²: | 0.17258 | < 0.5 |  |  | 24 | 24 | 0 | 0 | 0 | 0 | 0 | 0 | 0 | 0 | 0 | 0 | 0 | 0 | 24 | 24 |  |  |  | -∆x-
[6 empty] | x | x | [12 empty] | x | x
Heat Generation at a Specific Point, q''' = q''/thickness | [8 empty] | Reference Info from AI
| TORCH | FALSE
| Heat Flux, q'', W/m² | 2000000
| Thickness, d (m) | 0.01
Edge Node (Neumann BC), Torch on edge of plate
| Ghost Node, ∆T, (2h/k)*q'': | 239.521 | °C
Internal Node (Torch perpendicular to plate)
| Heat Generation, ∆T, q''∆t/ρcₚd: | 20.668 | °C
Some Assumptions / Notes
Thickness is thin enough to cancel out of the equations (but is used for the torch-on-face scenario)
Insulated boundary condition uses "Ghost Node" technique (mirrored, equal to the internal node)
Uses the FTCS (Forward Time-Centered Space) scheme
The control volume mass on the edges is 1/2 the control volume of the interior nodes
In the standard 2-D finite-difference setup, nodes represent cell centers.
At a boundary node, the control volume (CV) you’re implicitly updating is a half-cell in the direction normal to the boundary (because the other half would lie outside the domain).
In a cell-centered finite-difference model, boundary nodes correspond to half control volumes in the outward normal direction. The reduced CV mass makes a given boundary heat flux produce twice the temperature rise per step compared to the same power deposited in a full interior cell.

## Steady
A 2D Steady-State Heat Transfer Model in Excel | [18 empty] | #VALUE!
Using Circular References: File>Options>Formulas>Enable Iterative Calculations. Set Max Iterations = 100 (1 to watch convergence as you press F9)
BETA - Educational Use Only (not fully validated)
[13 empty] | x | x | x | x | x | x | x | x | x |  |  | Reference Info from AI
Boundary Conditions (Leave Blank for Insulated) | [5 empty] | 24 | 24 | 24 | 24 | 24 | 24 | 24 | 24 | 24 | 24 | 24 | 24 | 24 | 24 | 24 | 24
| LEFT, °C | 150 |  | x | 24 | 24 | 24 | 24 | 24 | 24 | 24 | 24 | 24 | 24 | 24 | 24 | 24 | 24 | 24 | 24 | 24 | 24 | x
| RIGHT, °C | 150 |  | x | 24 | 24 | 24 | 24 | 24 | 24 | 24 | 24 | 24 | 24 | 24 | 24 | 24 | 24 | 24 | 24 | 24 | 24 | x
| TOP, °C | 24 |  | x | 24 | 24 | 24 | 24 | 24 | 24 | 24 | 24 | 24 | 24 | 24 | 24 | 24 | 24 | 24 | 24 | 24 | 263.521 | x
| BOTTOM, °C | 0 |  | x | 24 | 24 | 24 | 24 | 24 | 24 | 24 | 24 | 24 | 24 | 24 | 24 | 24 | 24 | 24 | 24 | 24 | 24 | x
| INITIAL, °C | 24 |  | x | 24 | 24 | 24 | 24 | 24 | 24 | 24 | 24 | 24 | 24 | 24 | 24 | 24 | 24 | 24 | 24 | 24 | 24 | x
| START (then press F9) | FALSE |  | x | 24 | 24 | 24 | 24 | 24 | 24 | 24 | 24 | 24 | 24 | 24 | 24 | 24 | 24 | 24 | 24 | 24 | 24 | x
Time Step and Grid Size |  |  |  | x | 24 | 24 | 24 | 24 | 24 | 24 | 24 | 24 | 24 | 24 | 24 | 24 | 24 | 24 | 24 | 24 | 24 | 24 | x
| ∆t (s) | 0.25 |  | x | 24 | 24 | 24 | 24 | 24 | 24 | 24 | 24 | 24 | 24 | 24 | 24 | 24 | 24 | 24 | 24 | 24 | 24 | x
| h = ∆x = ∆y (m) | 0.01 |  | x | 24 | 24 | 24 | 24 | 24 | 24 | 24 | 24 | 24 | 24 | 24 | 24 | 24 | 24 | 24 | 24 | 24 | 24 | x
Color Scale (°C) |  |  |  | x | 24 | 24 | 24 | 24 | 24 | 24 | 24 | 24 | 24 | 24 | 24 | 24 | 24 | 24 | 24 | 24 | 24 | 24 | x
| COLD | 0 |  |  | 150 | 24 | 24 | 24 | 24 | 24 | 24 | 24 | 24 | 24 | 24 | 24 | 24 | 24 | 24 | 24 | 24 | 24 | x
| HOT | 60 |  |  | 150 | 24 | 24 | 24 | 24 | 24 | 24 | 24 | 24 | 24 | 24 | 24 | 24 | 24 | 24 | 24 | 24 | 24 | x
| VERY HOT | 150 |  |  | 150 | 24 | 24 | 24 | 24 | 24 | 24 | 24 | 24 | 24 | 24 | 24 | 24 | 24 | 24 | 24 | 24 | 24 | x
[5 empty] | 150 | 24 | 24 | 24 | 24 | 24 | 24 | 24 | 24 | 24 | 24 | 24 | 24 | 24 | 24 | 24 | 24 | 24 | x
Material Property |  |  |  |  | 150 | 24 | 24 | 24 | 24 | 24 | 24 | 24 | 24 | 24 | 24 | 24 | 24 | 24 | 24 | 24 | 24 | 24 | x
| Choose Material: | Alum. 6061-T6 |  |  | 150 | 24 | 24 | 24 | 24 | 24 | 24 | 24 | 24 | 24 | 24 | 24 | 24 | 24 | 24 | 24 | 24 | 24 | x
| Th. Conduct., k (W/m·K) | 167 |  |  | 150 | 24 | 24 | 24 | 24 | 24 | 24 | 24 | 24 | 24 | 24 | 24 | 24 | 24 | 24 | 24 | 24 | 24 | x
| Density, ρ (kg/m³) | 2700 |  |  | 150 | 24 | 24 | 24 | 24 | 24 | 24 | 24 | 24 | 24 | 24 | 24 | 24 | 24 | 24 | 24 | 24 | 24 | x
| Specific heat, cₚ (J/kg·K) | 896 |  | x | 24 | 24 | 24 | 24 | 24 | 24 | 24 | 24 | 24 | 24 | 24 | 24 | 24 | 24 | 24 | 24 | 24 | 24 | x
| Th. Diffusivity, α=k/ρcₚ (m²/s) | 6.9031e-05 |  | x | 24 | 24 | 24 | 24 | 24 | 24 | 24 | 24 | 24 | 24 | 24 | 24 | 24 | 24 | 24 | 24 | 24 | 24 | x
| Stability Check, α∆t/∆x²: | 0.17258 | < 0.5 | x | 24 | 24 | 24 | 24 | 24 | 24 | 24 | 24 | 24 | 24 | 24 | 24 | 24 | 24 | 24 | 24 | 24 | 24 | x
[6 empty] | 24 | 24 | 0 | 0 | 0 | 0 | 0 | 0 | 0 | 0 | 0 | 0 | 0 | 0 | 24 | 24
Heat Generation at a Specific Point, q''' = q''/thickness | [5 empty] | x | x | [12 empty] | x | x
| TORCH | FALSE
| Heat Flux, q'', W/m² | 2000000
| Thickness, d (m) | 0.01
Edge Node (Neumann BC), Torch on edge of plate
| Ghost Node, ∆T, (2h/k)*q'': | 239.521 | °C
Internal Node (Torch perpendicular to plate)
| Heat Generation, ∆T, q''∆t/ρcₚd: | 20.668 | °C
Assumptions
Thickness is thin enough to cancel out of the equations (but is used for the torch-on-face scenario)
Insulated boundary condition uses "Ghost Node" technique (mirrored, equal to the internal node)
Uses the FTCS (Forward Time-Centered Space) scheme
The control volume mass on the edges is 1/2 the control volume of the interior nodes
In the standard 2-D finite-difference setup, nodes represent cell centers.
At a boundary node, the control volume (CV) you’re implicitly updating is a half-cell in the direction normal to the boundary (because the other half would lie outside the domain).
In a cell-centered finite-difference model, boundary nodes correspond to half control volumes in the outward normal direction. The reduced CV mass makes a given boundary heat flux produce twice the temperature rise per step compared to the same power deposited in a full interior cell.

## Materials
Material | Thermal conductivity, k (W/m·K) | Density, ρ (kg/m³) | Specific heat, cₚ (J/kg·K) | Melting point, °C
Alum. 6061-T6 | 167 | 2700 | 896 | 600
St. Steel 304 | 16.2 | 7900 | 500 | 1400
Note: This aluminum diffuses heat about 17x faster than this Stainless steel.

## ©
Heat Transfer Example
By Vertex42.com
© 2025 Vertex42 LLC
This spreadsheet, including all worksheets and associated content is a copyrighted work under the United States and other copyright laws.
Do not submit copies or modifications of this template to any website or online template gallery.
Please review the following license agreement to learn how you may or may not use this template. Thank you.
License Agreement
https://www.vertex42.com/licensing/EULA_privateuse.html
Do not delete this worksheet